## Components_old
OSUG: Open-Source Underwater Glider Components
QUANTITY | _ | COMPONENT_NAME | Link | Cost (Euro) | Comment
1 | × | Printed parts
1 | × | Blue Robotics 4" tubing 1000mm: The main tubing
1 | × | MPU6050: Gyroscope/accelerometer | https://amzn.eu/d/4f7AIye | 4.99
3 | × | A4988 Stepper motor driver: Stepper motor drivers | https://amzn.eu/d/cFBuVKx | 23.97
6 | × | 18650 Protected cells: Litium-ion batteries | https://www.conrad.de/de/p/samsung-nr18650-25r-spezial-akku-18650-hochstromfaehig-hochtemperaturfaehig-flat-top-li-ion-3-6-v-2500-mah-1431335.html?hk=SEM&+Haushalt=&+Haushalt=&B2C+Experience=&ef_id=d2293d5206e818836aaa5810540118b3%3AG%3As&s_kwcid=AL%21222%2110%2173117804044873%214576717172559192&msclkid=d2293d5206e818836aaa5810540118b3&utm_source=bing&utm_medium=cpc&utm_campaign=Kfz%2C+Hobby+%26+Haushalt&utm_term=4576717172559192&utm_content=Kfz%2C+Hobby+%26+Haushalt | 50.94
6 | × | C/D Battery contact spring: Battery contact springs for the lithium-ion batteries | https://amzn.eu/d/6sbUuDh | 41.7
6 | × | LRB-2.5T-M4: Solderless crimp terminals to connect to the battery | https://de.farnell.com/jst-japan-solderless-terminals/lrb-2-5t-m4/crimpklemme-ring-m4-lrb-ausf-auf/dp/7356579 | 0.324
3 | × | Micro lever switch: Endstops | https://amzn.eu/d/cQW1RBU | 14.67
2 | × | 2mm stainless steel plate (400x140mm): Used for the wings | https://amzn.eu/d/cuJ93V9 | 7.58
2 | × | 300mm Acme screw: Used for pitch/buoyancy motor | https://amzn.eu/d/9ejFYP4 | 3.86
2 | × | Acme nut: Used for pitch/buoyancy motor | https://amzn.eu/d/6BUYA8y | 5.29
6 | × | 316 Stainless steel hosetail (barb fitting), 10mm diam: Used to connect the syringes to the endplate | https://amzn.eu/d/ivDjU1T | 12.99
1 | × | 10mm aluminium tubing (1 meter lengths): Used in general assembly | https://amzn.eu/d/1KjlZTs | 4.49
1 | × | 9mm reinforced PVC tubing (1m): used to connect the syringes to the exterior | https://amzn.eu/d/5HI9lmn | 11.89
1 | × | Blue Robotics Fathom-S Tether Interface Board Set: Serial communication boards | https://eu.robotshop.com/products/fathom-x-tether-interface-board-set | 281.95
1 | × | Blue Robotics Fathom ROV Tether (25m recommended): Used to test the glider/communicate/charge | https://bluerov-solutions.com/produkt/fathom-rov-tether-rov-ready/ | 272.51 | https://eu.robotshop.com/products/bluerov2-enclosure-pre-wired-electronics
1 | × | Blue Robotics Enclosure Vent and Plug: Used to equalise pressure when putting the glider together | https://eu.robotshop.com/products/wetlink-penetrator-95mm-high-compression | 17.52 | https://bluerov-solutions.com/produkt/bluerov2-enclosure-only-2/
2 | × | Blue Robotics Aluminum End Cap (4" Series): Endplate pieces | https://bluerov-solutions.com/produkt/aluminum-end-cap-4-series/ | 33.32
2 | × | Blue Robotics O-Ring Flange (4" Series): Endcap pieces | https://imachines.gr/bluerobotics/store/o-ring-flange-4-series/ | 35.75
1 | × | Blue Robotics Bar30 High-Resolution 300m Depth/Pressure Sensor: Used for depth sensing | https://bluerov-solutions.com/produkt/bar30-high-resolution-300m-depth-pressure-sensor/ | 101.15
1 | × | Blue Robotics Switch: On/Off switch for the glider | https://eu.robotshop.com/products/bluerobotics-switch-5a | 23.5
1 | × | Silicone grease: Used to coat the o-rings to ensure the glider is watertight | https://eu.robotshop.com/products/griffon-silicone-grease-15-g | 5.65
1 | × | Marine epoxy: Used to fix the barbs to the endplate
2 | × | NEMA 17 32mm Stepper motor: Stepper motors for the planetary gearbox and the buoyancy engine | https://amzn.eu/d/buewJ44 | 13.99 | 34mm
1 | × | 27mm metal hole saw: Not technically a part, but : Used to drill the hole for the underwater connector | https://amzn.eu/d/g02A6Dd | 34.51
1 | × | Pogo connector male PCB: Download from the "Files" section
1 | × | Pogo connector female PCB: Download from the "Files" section
1 | × | Control board PCB: Download from the "Files" section
20 | × | 16mm Pogo pins (P75-B1) (20 includes 10 spare): Used to electrically connect the front and back of the glider | https://buyzero.de/en/products/pogo-pins-needle-head-10-pack-p75-b1 | 153
1 | × | PX0733 - Bulgin buccaneer standard series, dust cap: 314390 | https://de.farnell.com/en-DE/bulgin/px0733/sealing-cap-for-px0847-connector/dp/314390 | 2.96
2 | × | PX0728/P - Bulgin buccaneer standard series, 9 pins, cable mount plug: 469683 | https://www.digikey.de/en/products/detail/bulgin/PX0728-P/1625877?s=N4IgTCBcDaIAoA0AMB2MAOA9HEBdAvkA | 23.53
1 | × | 12237 – Bulgin buccaneer standard series, strain relief: 469713
1 | × | PX0727/S - Bulgin buccaneer standard series, 9 pins, panel mount receptacle: 314419 | https://de.rs-online.com/web/p/industrie-automation-steckverbinder/0452114?cm_mmc=DE-CJAFF-_-digipart.com-_-RS+Components+DE+Product+Feed&cjevent=13da8e5f7a0711ee820b00d80a18b8fb | 25.95
2 | × | DF13-4P-1.25DSA – DF13 male header, 4 pins: 1324879 | https://amzn.eu/d/dftG4B2 | 11.41
1 | × | NEMA 17 60mm Stepper motor: Stepper motor for the mass assembly carriage | NEMA17 Stepper Motor 60mm - CR-3D Stepper Motor for Z-Axis (cr3d.de) | 21.9
3 | × | 22-27-2041 or 22-29-2041 – 0.1” Male header, 4 contacts: 9731164 | https://de.farnell.com/molex/22-27-2041/stiftleiste-4pos-1-reihe-2-54mm/dp/9731164 | 1.44
1 | × | NOTE: The electrical components are supplied with a UK farnell code in the component description, so you can identify them and f
3 | × | 22-27-2021 or 22-29-2021 – 0.1” Male header, 2 contacts: 9731148 | https://de.farnell.com/molex/22-27-2021/stiftleiste-2pos-1-reihe-2-54mm/dp/9731148 | 1.44
1 | × | 22-27-2081 or 22-29-2081 – 0.1” Male header, 8 contacts: 9731180 | https://de.farnell.com/en-DE/molex/22-27-2081/stiftleiste-8pos-1-reihe-2-54mm/dp/9731180 | 0.88
3 | × | 22-01-2025 – 0.1” Female header, 2 contacts: 143126 | https://www.mouser.de/ProductDetail/Molex/22-01-2025?qs=mrPiglD9aYKHxZkM06vJ3A%3D%3D | ?
3 | × | 22-01-2045 – 0.1” Female header, 4 contacts: 143128 | 22-01-2045 Molex, Connector Housing, KK 254 6471, Receptacle ¦ Farnell EN | ?
2 | × | 22-01-2085 – 0.1” Female header, 8 contacts: 143130 | https://www.mouser.de/ProductDetail/Molex/22-01-2085?qs=P7cO%252B%252BFDLzR5XBen9XcmMw%3D%3D | ?
50 | × | 08-50-0113 – Crimp contact for motor/endstop headers (includes 16 spare): 2063734 | https://www.reichelt.de/de/de/molex-crimpkontakt-kk-buchse-molex-8500106-p185676.html?PROVID=2788&gclid=Cj0KCQjwtJKqBhCaARIsAN_yS_nkjy650nn7UkCBk7-z5s7HatS8z2Q2nN-O5u2yL3JyEU6OptDldWIaAlASEALw_wcB&&r=1 | 7.5
3 | × | 0603 SMD resistor 10kohm: 9238603 | https://amzn.eu/d/clM5XFs | 4.49
1 | × | DF13-6P-1.25DSA – DF13 male header, 6 pins: 2427590 | https://de.farnell.com/en-DE/hirose-hrs/df13-6p-1-25dsa/stiftleiste-6-pos-1-reihe-1-25mm/dp/2427590 | 0.47
8 | × | LM8UU: Linear bearings for mass assembly | https://amzn.eu/d/d1P6G5q | 6.64
4 | × | 3.5mm Screw terminal block, 2 pins, through hole: 2478586 | https://ie.rs-online.com/web/p/pcb-terminal-blocks/8971332 | 2.4
1 | × | 16MHz Crystal, through hole, 11.5mm x 5mm: 1842217 | https://uk.farnell.com/abracon/abl-16-384mhz-b2/crystal-16-384m-18pf-cl-hc49-4h/dp/1611776 | 0.2
2 | × | 0603 SMD ceramic capacitor 22pF: 1759057 | https://www.mouser.de/ProductDetail/KEMET/C0603C220J4GACAUTO?qs=MyNHzdoqoQJm2JGkEmcT9Q%3D%3D | 0.44
1 | × | 0.1” male header, through hole, 12 contacts, 2 rows: 1593443 | https://www.digikey.de/de/products/detail/molex/0010897120/3068090?utm_adgroup=&utm_source=google&utm_medium=cpc&utm_campaign=PMax%20Shopping_Supplier&utm_term=&productid=3068090&utm_content=&utm_id=go_cmp-20189582800_adg-_ad-__dev-c_ext-_prd-3068090_sig-Cj0KCQjwtJKqBhCaARIsAN_yS_mvRknPTwRJ1wfLPXMSJKFdJSW_3XJzRJUHsLJ5xkQzlbLgd5sAQvYaAgtcEALw_wcB&gad_source=1&gclid=Cj0KCQjwtJKqBhCaARIsAN_yS_mvRknPTwRJ1wfLPXMSJKFdJSW_3XJzRJUHsLJ5xkQzlbLgd5sAQvYaAgtcEALw_wcB | 1.92
1 | × | ATMEGA2560 16MHz TQFP: 1288330 | https://www.reichelt.de/8-bit-atmega-avr-mikrocontroller-256-kb-16-mhz-tqfp-100-atmega-2560-16au-p68178.html?utm_source=affiliate&utm_medium=awin.de&PROVID=2690&awc=14954_1698997147_791d7d13f8721b454c1a6334bd6b1c2e | 14.7
1 | × | 0.1” male header, through hole, 6 contacts, 2 rows: 1248132 | https://www.digikey.de/de/products/detail/w%C3%BCrth-elektronik/61300621121/4846835?utm_adgroup=&utm_source=google&utm_medium=cpc&utm_campaign=PMax:%20Smart%20Shopping_Product_Zombie%20SKUs&utm_term=&productid=4846835&utm_content=&utm_id=go_cmp-18521752285_adg-_ad-__dev-c_ext-_prd-4846835_sig-Cj0KCQjwtJKqBhCaARIsAN_yS_mrM5-g1nlW3NNTrvIVIBlH3nG5YqhOKegSzPpa4y9v-6-hgCJ7iCwaAkfKEALw_wcB&gad_source=1&gclid=Cj0KCQjwtJKqBhCaARIsAN_yS_mrM5-g1nlW3NNTrvIVIBlH3nG5YqhOKegSzPpa4y9v-6-hgCJ7iCwaAkfKEALw_wcB | 0.54
50 | × | Crimp contact for communication headers (includes 18 spare): 1097978 | https://www.mouser.de/ProductDetail/Molex/214524-1000?qs=By6Nw2ByBD1H8xR7rSUduw%3D%3D&mgh=1&vip=1&gad_source=1&gclid=Cj0KCQjwtJKqBhCaARIsAN_yS_kn3DRbU9iycCp_hBqSk8CE0AQtiKnPZa4Wbkcqh5FRF1qw4rq4fRMaAjPlEALw_wcB | 5.5
4 | × | 2 contact female header for communication: 1211646 | https://www.reichelt.de/buchsenleiste-2-54mm-1x2-gerade-bkl-10120944-p266669.html?PROVID=2788&gclid=Cj0KCQjwtJKqBhCaARIsAN_yS_k_BTtDYy5aPjaUYQu7f0MOC6l_5cD1HTpIdZ24faXlX3XroHD35_IaAvZSEALw_wcB | 1.4
2 | × | 4 contact female header for communication: 1211644 | MPE 094-1-004: Socket headers 2.54 mm, 1X04, straight at reichelt elektronik | 0.84
1 | × | 8 core 24AWG ribbon wire: 1301023 | PP002607 Pro Power, Ribbon Cable, Per Metre, Unscreened ¦ Farnell DE | 2.22
1 | × | Small zip ties (many): Used to fasten linear bearings | https://amzn.eu/d/g17CVUe | 3.49
100 | × | M3 nuts (includes 4 spare) | https://amzn.eu/d/27D9vxR | 7.14
60 | × | 10mm M3 bolts (includes 10 spare) | https://amzn.eu/d/dre8li2 | 6.31
70 | × | 16mm M3 bolts (includes 11 spare) | https://amzn.eu/d/dgLoKjU | 41.93
10 | × | 20mm M3 bolt (includes 4 spare) | https://amzn.eu/d/dre8li2 | 10.69
5 | × | 25mm M3 bolt (includes 2 spare) | https://amzn.eu/d/dre8li2 | 9.25
15 | × | M4 nuts (includes 15 spare) | https://amzn.eu/d/5lJnBYs | 5.29
20 | × | 16mm M4 bolts (includes 8 spare) | https://amzn.eu/d/5Kwv7OE | 7.99
5 | × | 25mm M4 bolts (includes 2 spare) | https://amzn.eu/d/am2hH7E | 7.99
10 | × | 30mm M4 bolts (includes 6 spare) | https://amzn.eu/d/jf7r86X | 7.49
1 | × | M8 nut | https://amzn.eu/d/i1oYVFf | 13.99 | Nuts and Bolts
2 | × | 8mm chromed smooth rod 1000mm: Stainless steel smooth rod Used for movement | https://amzn.eu/d/i0Xi3Pb | 3.49
1 | × | 40mm M8 bolt | https://amzn.eu/d/i1oYVFf |  | Same as 67
1 | × | Arduino: Used for burning the bootloader | https://amzn.eu/d/13qqiyh | 16.99
1 | × | 6 pin ICSP cable: Used for burning the bootloader | https://exp-tech.de/products/olimex-icsp-cable-6pin-mini | 1.64
6 | × | Terumo Catheter Tip Syringes 50ml Syringe: Buoyancy engine syringes (Other brands may work, but dimensions will vary) | https://amzn.eu/d/bGaUe4F | 9.99 | 5 instead of 6
3 | × | 608ZZ Bearings: To keep the mass assembly rotating smoothly | https://amzn.eu/d/j0UYU3z | 3.49

## Components
OSUG: Open-Source Underwater Glider Components
Quantity | _ | COMPONENT_NAME | Description | Link | Cost (Euro) | Comment
1 | × | Printed parts
1 | × | Blue Robotics 4" tubing 1000mm | The main tubing
1 | × | MPU6050 | Gyroscope/accelerometer | https://amzn.eu/d/4f7AIye | 4.99
3 | × | A4988 Stepper motor driver | Stepper motor drivers | https://amzn.eu/d/cFBuVKx | 23.97
6 | × | 18650 Protected cells | Litium-ion batteries | https://www.conrad.de/de/p/samsung-nr18650-25r-spezial-akku-18650-hochstromfaehig-hochtemperaturfaehig-flat-top-li-ion-3-6-v-2500-mah-1431335.html?hk=SEM&+Haushalt=&+Haushalt=&B2C+Experience=&ef_id=d2293d5206e818836aaa5810540118b3%3AG%3As&s_kwcid=AL%21222%2110%2173117804044873%214576717172559192&msclkid=d2293d5206e818836aaa5810540118b3&utm_source=bing&utm_medium=cpc&utm_campaign=Kfz%2C+Hobby+%26+Haushalt&utm_term=4576717172559192&utm_content=Kfz%2C+Hobby+%26+Haushalt | 50.94
6 | × | C/D Battery contact spring | Battery contact springs for the lithium-ion batteries | https://amzn.eu/d/6sbUuDh | 41.7
6 | × | LRB-2.5T-M4 | Solderless crimp terminals to connect to the battery | https://de.farnell.com/jst-japan-solderless-terminals/lrb-2-5t-m4/crimpklemme-ring-m4-lrb-ausf-auf/dp/7356579 | 0.324
3 | × | Micro lever switch | Endstops | https://amzn.eu/d/cQW1RBU | 14.67
2 | × | 2mm stainless steel plate (400x140mm) | Used for the wings | https://amzn.eu/d/cuJ93V9 | 7.58
2 | × | 300mm Acme screw | Used for pitch/buoyancy motor | https://amzn.eu/d/9ejFYP4 | 3.86
2 | × | Acme nut | Used for pitch/buoyancy motor | https://amzn.eu/d/6BUYA8y | 5.29
6 | × | 316 Stainless steel hosetail (barb fitting), 10mm diam | Used to connect the syringes to the endplate | https://amzn.eu/d/ivDjU1T | 12.99
1 | × | 10mm aluminium tubing (1 meter lengths) | Used in general assembly | https://amzn.eu/d/1KjlZTs | 4.49
1 | × | 9mm reinforced PVC tubing (1m) | used to connect the syringes to the exterior | https://amzn.eu/d/5HI9lmn | 11.89
1 | × | Blue Robotics Fathom-S Tether Interface Board Set | Serial communication boards | https://eu.robotshop.com/products/fathom-x-tether-interface-board-set | 281.95
1 | × | Blue Robotics Fathom ROV Tether (25m recommended) | Used to test the glider/communicate/charge | https://bluerov-solutions.com/produkt/fathom-rov-tether-rov-ready/ | 272.51 | https://eu.robotshop.com/products/bluerov2-enclosure-pre-wired-electronics
1 | × | Blue Robotics Enclosure Vent and Plug | Used to equalise pressure when putting the glider together | https://eu.robotshop.com/products/wetlink-penetrator-95mm-high-compression | 17.52 | https://bluerov-solutions.com/produkt/bluerov2-enclosure-only-2/
2 | × | Blue Robotics Aluminum End Cap (4" Series) | Endplate pieces | https://bluerov-solutions.com/produkt/aluminum-end-cap-4-series/ | 33.32
2 | × | Blue Robotics O-Ring Flange (4" Series) | Endcap pieces | https://imachines.gr/bluerobotics/store/o-ring-flange-4-series/ | 35.75
1 | × | Blue Robotics Bar30 High-Resolution 300m Depth/Pressure Sensor | Used for depth sensing | https://bluerov-solutions.com/produkt/bar30-high-resolution-300m-depth-pressure-sensor/ | 101.15
1 | × | Blue Robotics Switch | On/Off switch for the glider | https://eu.robotshop.com/products/bluerobotics-switch-5a | 23.5
1 | × | Silicone grease | Used to coat the o-rings to ensure the glider is watertight | https://eu.robotshop.com/products/griffon-silicone-grease-15-g | 5.65
1 | × | Marine epoxy | Used to fix the barbs to the endplate
2 | × | NEMA 17 32mm Stepper motor | Stepper motors for the planetary gearbox and the buoyancy engine | https://amzn.eu/d/buewJ44 | 13.99 | 34mm
1 | × | 27mm metal hole saw | Not technically a part, but | https://amzn.eu/d/g02A6Dd | 34.51
1 | × | Pogo connector male PCB | Download from the "Files" section
1 | × | Pogo connector female PCB | Download from the "Files" section
1 | × | Control board PCB | Download from the "Files" section
20 | × | 16mm Pogo pins (P75-B1) (20 includes 10 spare) | Used to electrically connect the front and back of the glider | https://buyzero.de/en/products/pogo-pins-needle-head-10-pack-p75-b1 | 153
1 | × | PX0733 - Bulgin buccaneer standard series, dust cap | 314390 | https://de.farnell.com/en-DE/bulgin/px0733/sealing-cap-for-px0847-connector/dp/314390 | 2.96
2 | × | PX0728/P - Bulgin buccaneer standard series, 9 pins, cable mount plug | 469683 | https://www.digikey.de/en/products/detail/bulgin/PX0728-P/1625877?s=N4IgTCBcDaIAoA0AMB2MAOA9HEBdAvkA | 23.53
1 | × | 12237 – Bulgin buccaneer standard series, strain relief | 469713
1 | × | PX0727/S - Bulgin buccaneer standard series, 9 pins, panel mount receptacle | 314419 | https://de.rs-online.com/web/p/industrie-automation-steckverbinder/0452114?cm_mmc=DE-CJAFF-_-digipart.com-_-RS+Components+DE+Product+Feed&cjevent=13da8e5f7a0711ee820b00d80a18b8fb | 25.95
2 | × | DF13-4P-1.25DSA – DF13 male header, 4 pins | 1324879 | https://amzn.eu/d/dftG4B2 | 11.41
1 | × | NEMA 17 60mm Stepper motor | Stepper motor for the mass assembly carriage | NEMA17 Stepper Motor 60mm - CR-3D Stepper Motor for Z-Axis (cr3d.de) | 21.9
3 | × | 22-27-2041 or 22-29-2041 – 0.1” Male header, 4 contacts | 9731164 | https://de.farnell.com/molex/22-27-2041/stiftleiste-4pos-1-reihe-2-54mm/dp/9731164 | 1.44
1 | × | NOTE | The electrical components are supplied with a UK farnell code in the component description, so you can identify them and f
3 | × | 22-27-2021 or 22-29-2021 – 0.1” Male header, 2 contacts | 9731148 | https://de.farnell.com/molex/22-27-2021/stiftleiste-2pos-1-reihe-2-54mm/dp/9731148 | 1.44
1 | × | 22-27-2081 or 22-29-2081 – 0.1” Male header, 8 contacts | 9731180 | https://de.farnell.com/en-DE/molex/22-27-2081/stiftleiste-8pos-1-reihe-2-54mm/dp/9731180 | 0.88
3 | × | 22-01-2025 – 0.1” Female header, 2 contacts | 143126 | https://www.mouser.de/ProductDetail/Molex/22-01-2025?qs=mrPiglD9aYKHxZkM06vJ3A%3D%3D
3 | × | 22-01-2045 – 0.1” Female header, 4 contacts | 143128 | 22-01-2045 Molex, Connector Housing, KK 254 6471, Receptacle ¦ Farnell EN
2 | × | 22-01-2085 – 0.1” Female header, 8 contacts | 143130 | https://www.mouser.de/ProductDetail/Molex/22-01-2085?qs=P7cO%252B%252BFDLzR5XBen9XcmMw%3D%3D
50 | × | 08-50-0113 – Crimp contact for motor/endstop headers (includes 16 spare) | 2063734 | https://www.reichelt.de/de/de/molex-crimpkontakt-kk-buchse-molex-8500106-p185676.html?PROVID=2788&gclid=Cj0KCQjwtJKqBhCaARIsAN_yS_nkjy650nn7UkCBk7-z5s7HatS8z2Q2nN-O5u2yL3JyEU6OptDldWIaAlASEALw_wcB&&r=1 | 7.5
3 | × | 0603 SMD resistor 10kohm | 9238603 | https://amzn.eu/d/clM5XFs | 4.49
1 | × | DF13-6P-1.25DSA – DF13 male header, 6 pins | 2427590 | https://de.farnell.com/en-DE/hirose-hrs/df13-6p-1-25dsa/stiftleiste-6-pos-1-reihe-1-25mm/dp/2427590 | 0.47
8 | × | LM8UU | Linear bearings for mass assembly | https://amzn.eu/d/d1P6G5q | 6.64
4 | × | 3.5mm Screw terminal block, 2 pins, through hole | 2478586 | https://ie.rs-online.com/web/p/pcb-terminal-blocks/8971332 | 2.4
1 | × | 16MHz Crystal, through hole, 11.5mm x 5mm | 1842217 | https://uk.farnell.com/abracon/abl-16-384mhz-b2/crystal-16-384m-18pf-cl-hc49-4h/dp/1611776 | 0.2
2 | × | 0603 SMD ceramic capacitor 22pF | 1759057 | https://www.mouser.de/ProductDetail/KEMET/C0603C220J4GACAUTO?qs=MyNHzdoqoQJm2JGkEmcT9Q%3D%3D | 0.44
1 | × | 0.1” male header, through hole, 12 contacts, 2 rows | 1593443 | https://www.digikey.de/de/products/detail/molex/0010897120/3068090?utm_adgroup=&utm_source=google&utm_medium=cpc&utm_campaign=PMax%20Shopping_Supplier&utm_term=&productid=3068090&utm_content=&utm_id=go_cmp-20189582800_adg-_ad-__dev-c_ext-_prd-3068090_sig-Cj0KCQjwtJKqBhCaARIsAN_yS_mvRknPTwRJ1wfLPXMSJKFdJSW_3XJzRJUHsLJ5xkQzlbLgd5sAQvYaAgtcEALw_wcB&gad_source=1&gclid=Cj0KCQjwtJKqBhCaARIsAN_yS_mvRknPTwRJ1wfLPXMSJKFdJSW_3XJzRJUHsLJ5xkQzlbLgd5sAQvYaAgtcEALw_wcB | 1.92
1 | × | ATMEGA2560 16MHz TQFP | 1288330 | https://www.reichelt.de/8-bit-atmega-avr-mikrocontroller-256-kb-16-mhz-tqfp-100-atmega-2560-16au-p68178.html?utm_source=affiliate&utm_medium=awin.de&PROVID=2690&awc=14954_1698997147_791d7d13f8721b454c1a6334bd6b1c2e | 14.7
1 | × | 0.1” male header, through hole, 6 contacts, 2 rows | 1248132 | https://www.digikey.de/de/products/detail/w%C3%BCrth-elektronik/61300621121/4846835?utm_adgroup=&utm_source=google&utm_medium=cpc&utm_campaign=PMax:%20Smart%20Shopping_Product_Zombie%20SKUs&utm_term=&productid=4846835&utm_content=&utm_id=go_cmp-18521752285_adg-_ad-__dev-c_ext-_prd-4846835_sig-Cj0KCQjwtJKqBhCaARIsAN_yS_mrM5-g1nlW3NNTrvIVIBlH3nG5YqhOKegSzPpa4y9v-6-hgCJ7iCwaAkfKEALw_wcB&gad_source=1&gclid=Cj0KCQjwtJKqBhCaARIsAN_yS_mrM5-g1nlW3NNTrvIVIBlH3nG5YqhOKegSzPpa4y9v-6-hgCJ7iCwaAkfKEALw_wcB | 0.54
50 | × | Crimp contact for communication headers (includes 18 spare) | 1097978 | https://www.mouser.de/ProductDetail/Molex/214524-1000?qs=By6Nw2ByBD1H8xR7rSUduw%3D%3D&mgh=1&vip=1&gad_source=1&gclid=Cj0KCQjwtJKqBhCaARIsAN_yS_kn3DRbU9iycCp_hBqSk8CE0AQtiKnPZa4Wbkcqh5FRF1qw4rq4fRMaAjPlEALw_wcB | 5.5
4 | × | 2 contact female header for communication | 1211646 | https://www.reichelt.de/buchsenleiste-2-54mm-1x2-gerade-bkl-10120944-p266669.html?PROVID=2788&gclid=Cj0KCQjwtJKqBhCaARIsAN_yS_k_BTtDYy5aPjaUYQu7f0MOC6l_5cD1HTpIdZ24faXlX3XroHD35_IaAvZSEALw_wcB | 1.4
2 | × | 4 contact female header for communication | 1211644 | MPE 094-1-004: Socket headers 2.54 mm, 1X04, straight at reichelt elektronik | 0.84
1 | × | 8 core 24AWG ribbon wire | 1301023 | PP002607 Pro Power, Ribbon Cable, Per Metre, Unscreened ¦ Farnell DE | 2.22
1 | × | Small zip ties (many) | Used to fasten linear bearings | https://amzn.eu/d/g17CVUe | 3.49
100 | × | M3 nuts (includes 4 spare) |  | https://amzn.eu/d/27D9vxR | 7.14
60 | × | 10mm M3 bolts (includes 10 spare) |  | https://amzn.eu/d/dre8li2 | 6.31
70 | × | 16mm M3 bolts (includes 11 spare) |  | https://amzn.eu/d/dgLoKjU | 41.93
10 | × | 20mm M3 bolt (includes 4 spare) |  | https://amzn.eu/d/dre8li2 | 10.69
5 | × | 25mm M3 bolt (includes 2 spare) |  | https://amzn.eu/d/dre8li2 | 9.25
15 | × | M4 nuts (includes 15 spare) |  | https://amzn.eu/d/5lJnBYs | 5.29
20 | × | 16mm M4 bolts (includes 8 spare) |  | https://amzn.eu/d/5Kwv7OE | 7.99
5 | × | 25mm M4 bolts (includes 2 spare) |  | https://amzn.eu/d/am2hH7E | 7.99
10 | × | 30mm M4 bolts (includes 6 spare) |  | https://amzn.eu/d/jf7r86X | 7.49
1 | × | M8 nut |  | https://amzn.eu/d/i1oYVFf | 13.99 | Nuts and Bolts
2 | × | 8mm chromed smooth rod 1000mm | Stainless steel smooth rod Used for movement | https://amzn.eu/d/i0Xi3Pb | 3.49
1 | × | 40mm M8 bolt |  | https://amzn.eu/d/i1oYVFf |  | Same as 67
1 | × | Arduino | Used for burning the bootloader | https://amzn.eu/d/13qqiyh | 16.99
1 | × | 6 pin ICSP cable | Used for burning the bootloader | https://exp-tech.de/products/olimex-icsp-cable-6pin-mini | 1.64
6 | × | Terumo Catheter Tip Syringes 50ml Syringe | Buoyancy engine syringes (Other brands may work, but dimensions will vary) | https://amzn.eu/d/bGaUe4F | 9.99 | 5 instead of 6
3 | × | 608ZZ Bearings | To keep the mass assembly rotating smoothly | https://amzn.eu/d/j0UYU3z | 3.49

## Files
OSUG: Open-Source Underwater Glider Files
GNU GENERAL PUBLIC LICENSE V3.pdf | Download
This project uses the GPL v3 license for all software related to the glider.
Adobe Portable Document Format - 78.20 kB - 10/21/2017 at 10:31
demo.ino | Download
Arduino demo program for gliding forwards by descending and ascending
ino - 2.79 kB - 10/14/2017 at 23:02
Calibration.ino | Download
Arduino calibration program for calibrating the buoyancy trim of the glider
ino - 2.51 kB - 10/14/2017 at 23:02
End_caps.pdf | Download
Endcap drilling guide
Adobe Portable Document Format - 5.63 kB - 10/10/2017 at 22:58
Planetary_gearbox.scad | Download
scad - 8.97 kB - 10/14/2017 at 22:30
Control_board_v0.2.1_Gerber_RS274X.zip | Download
Zip folder containing gerber RS274X files for the control board PCB (generated using OSHpark's "OSHPark 2layer Eagle7.2.cam" cam job)
x-zip-compressed - 147.84 kB - 10/15/2017 at 08:40
Buoyancy_engine_connector_female_Gerber_RS274X.zip | Download
Zip folder containing gerber RS274X files for the female pogo connector PCB (generated using OSHpark's "OSHPark 2layer Eagle7.2.cam" cam job)
x-zip-compressed - 10.68 kB - 10/15/2017 at 08:42
Buoyancy_engine_connector_male_Gerber_RS274X.zip | Download
Zip folder containing gerber RS274X files for the male pogo connector PCB (generated using OSHpark's "OSHPark 2layer Eagle7.2.cam" cam job)
x-zip-compressed - 11.54 kB - 10/15/2017 at 08:45
Control_board_v0.2.1_Gerber_RS274X_eagle.zip | Download
Zip folder containing gerber RS274X files for the control board PCB (generated using Eagle's "gerb274x" cam job)
x-zip-compressed - 143.67 kB - 10/15/2017 at 09:54
Buoyancy_engine_connector_female_Gerber_RS274X_eagle.zip | Download
Zip folder containing gerber RS274X files for the female pogo connector PCB (generated using Eagle's "gerb274x" cam job)
x-zip-compressed - 9.05 kB - 10/15/2017 at 09:53
Buoyancy_engine_connector_male_Gerber_RS274X_eagle.zip | Download
Zip folder containing gerber RS274X files for the male pogo connector PCB (generated using Eagle's "gerb274x" cam job)
x-zip-compressed - 10.02 kB - 10/15/2017 at 09:49
Control_board_v0.2.1_drill_files.zip | Download
Drill files for the control board PCB generated using Eagle's "Excellon" cam job. There are two files "DRI" (Drill Station Info File) and "DRD" (NC Drill File).
x-zip-compressed - 1.38 kB - 10/15/2017 at 09:59
Buoyancy_engine_connector_female_drill_files.zip | Download
Drill files for the female pogo connector PCB generated using Eagle's "Excellon" cam job. There are two files "DRI" (Drill Station Info File) and "DRD" (NC Drill File).
x-zip-compressed - 842.00 bytes - 10/15/2017 at 10:01
Buoyancy_engine_connector_male_drill_files.zip | Download
Drill files for the male pogo connector PCB generated using Eagle's "Excellon" cam job. There are two files "DRI" (Drill Station Info File) and "DRD" (NC Drill File).
x-zip-compressed - 856.00 bytes - 10/15/2017 at 10:08
Control_board_v0.2.1.brd | Download
brd - 257.94 kB - 10/14/2017 at 22:31
Buoyancy_engine_connector_female.brd | Download
brd - 24.67 kB - 10/14/2017 at 22:30
Buoyancy_engine_connector_male.brd | Download
brd - 23.04 kB - 10/14/2017 at 22:30
Control_board_v0.2.1.sch | Download
sch - 568.98 kB - 10/14/2017 at 22:31
Buoyancy_engine_connector_female.sch | Download
sch - 28.09 kB - 10/14/2017 at 22:30
Buoyancy_engine_connector_male.sch | Download
sch - 24.03 kB - 10/14/2017 at 22:30
Planetary_gearbox.stl | Download
Standard Tesselated Geometry - 2.55 MB - 10/14/2017 at 22:31
Printed_parts - Tail_endcap_shroud.stl | Download
Standard Tesselated Geometry - 3.73 MB - 10/14/2017 at 22:31
Printed_parts - Wing_mount.stl | Download
Print 2
Standard Tesselated Geometry - 981.33 kB - 10/14/2017 at 22:31
Printed_parts - Pogo_header_slider_mount.stl | Download
Standard Tesselated Geometry - 2.99 MB - 10/14/2017 at 22:31
Printed_parts - Nosecone.stl | Download
Standard Tesselated Geometry - 7.17 MB - 10/14/2017 at 22:31
Printed_parts - Syringe_plunger_back.stl | Download
Standard Tesselated Geometry - 838.56 kB - 10/14/2017 at 22:30
Printed_parts - Syringe_plunger_front.stl | Download
Standard Tesselated Geometry - 574.50 kB - 10/14/2017 at 22:30
Printed_parts - Syringe_clamp_front.stl | Download
Standard Tesselated Geometry - 904.38 kB - 10/14/2017 at 22:29
Printed_parts - Syringe_clamp_back.stl | Download
Standard Tesselated Geometry - 904.77 kB - 10/14/2017 at 22:29
Printed_parts - Engine_endstop.stl | Download
Standard Tesselated Geometry - 67.66 kB - 10/14/2017 at 22:29
Printed_parts - Buoyancy_engine_motor_mount.stl | Download
Standard Tesselated Geometry - 2.44 MB - 10/14/2017 at 22:29
Printed_parts - Pogo_header_front_mount.stl | Download
Standard Tesselated Geometry - 1.45 MB - 10/14/2017 at 22:29
Printed_parts - Roll_motor_mount.stl | Download
Standard Tesselated Geometry - 889.24 kB - 10/14/2017 at 22:29
Printed_parts - Engine_end_connector.stl | Download
Standard Tesselated Geometry - 1.15 MB - 10/14/2017 at 22:29
Printed_parts - Fathom-S_mounting_bracket.stl | Download
Standard Tesselated Geometry - 446.27 kB - 10/14/2017 at 22:28
Printed_parts - Exterior_bar_mount.stl | Download
Standard Tesselated Geometry - 306.33 kB - 10/14/2017 at 22:28
Printed_parts - Engine_endcap_mount.stl | Download
Standard Tesselated Geometry - 598.91 kB - 10/14/2017 at 22:28
Printed_parts - Pitch_motor_mount.stl | Download
Standard Tesselated Geometry - 1.87 MB - 10/14/2017 at 22:28
Printed_parts - Circuit_rack_endcap_mount.stl | Download
Standard Tesselated Geometry - 977.04 kB - 10/14/2017 at 22:28
Printed_parts - Engine_bearing_fastener.stl | Download
Print 2
Standard Tesselated Geometry - 185.24 kB - 10/14/2017 at 22:28
Printed_parts - Battery_mount_acme.stl | Download
Standard Tesselated Geometry - 1.15 MB - 10/14/2017 at 22:27
Printed_parts - Pixhawk_mounting_plate.stl | Download
Standard Tesselated Geometry - 132.99 kB - 10/14/2017 at 22:27
Printed_parts - Circuit_rack_end.stl | Download
Standard Tesselated Geometry - 541.68 kB - 10/14/2017 at 22:27
Printed_parts - Pogo_header_back_mount.stl | Download
Standard Tesselated Geometry - 166.49 kB - 10/14/2017 at 22:27
Printed_parts - Buoyancy_engine_bearing_plate.stl | Download
Standard Tesselated Geometry - 1.13 MB - 10/14/2017 at 22:26
Printed_parts - Cable_chain_nut_holder.stl | Download
Standard Tesselated Geometry - 59.65 kB - 10/14/2017 at 22:26
Printed_parts - Pitch_motor_back_plate.stl | Download
Standard Tesselated Geometry - 797.15 kB - 10/14/2017 at 22:26
Printed_parts - Acme_motor_connector.stl | Download
Standard Tesselated Geometry - 782.41 kB - 10/14/2017 at 22:26
Printed_parts - Battery_rods_cover.stl | Download
Standard Tesselated Geometry - 292.07 kB - 10/14/2017 at 22:26
Printed_parts - Battery_mount_bearings.stl | Download
Standard Tesselated Geometry - 1.25 MB - 10/14/2017 at 22:26
Printed_parts - GPS_mounting_plate.stl | Download
Standard Tesselated Geometry - 95.20 kB - 10/14/2017 at 22:26
Printed_parts - Battery_mount_connector.stl | Download
Standard Tesselated Geometry - 199.69 kB - 10/14/2017 at 22:26
Printed_parts - Acme_bearing_front.stl | Download
Standard Tesselated Geometry - 272.35 kB - 10/14/2017 at 22:25
Printed_parts - Acme_bearing_back.stl | Download
Standard Tesselated Geometry - 205.55 kB - 10/14/2017 at 22:25